## Sheet1
Parameter | Specification | Parameter | Specification
Frequency range | 70 mhz to 10 ghz | Frequency range | 70 mhz to 10 ghz
Sensitivity area / system temp | 5 000 m²/k (400 μjy in 1 minute) between 70 and 300 mhz | Sensitivity area / system temp | 5 000 m²/k (400 μjy in 1 minute) between 70 and 300 mhz
Survey figure-of-merit | 4×107 – 2×1010 m4k-2 deg2 depending on sensortechnology and frequency | Survey figure-of-merit | 4×107 – 2×1010 m4k-2 deg2 depending on sensor technology and frequency
Field-of-view | 200 square degrees between 70 and 300 mhz | Field-of-view | 200 square degrees between 70 and 300 mhz
| 1-200 square degrees between 0.3 and 1 ghz |  | 1-200 square degrees between 0.3 and 1 ghz
| 1 square degree maximum between 1 and 10 ghz |  | 1 square degree maximum between 1 and 10 ghz
Angular resolution | <0.1 arcsecond | Angular resolution | <0.1 arcsecond
Instantaneous bandwidth | Band centre ± 50% | Instantaneous bandwidth | Band centre ± 50%
Spectral (frequency) channels | 16 384 per band per baseline | Spectral (frequency) channels | 16 384 per band per baseline
Calibrated polarisation purity | 10 000:1 | Calibrated polarisation purity | 10 000:1
Synthesised image dynamic range | >1 000 000 | Synthesised image dynamic range | >1 000 000
Imaging processor computation | 1015 operations/second | Imaging processor computation | 1015 operations/second
Final processed data output | 10 gb/second | Final processed data output | 10 gb/second